## BillOfMaterials
Reference | Value | Datasheet | Footprint | Qty | DNP
C1 | 1uF | ~ | Capacitor_SMD:C_0402_1005Metric | 1
C2,C4,C5,C6,C7,C8,C21,C22,C25,C26,C27,C28,C30 | 100nF | ~ | Capacitor_SMD:C_0402_1005Metric | 13
C3 | 4.7uF | ~ | Capacitor_SMD:C_0402_1005Metric | 1
C9,C10 | 10uF | ~ | Capacitor_SMD:C_0603_1608Metric | 2
C11,C12 | 4.7uF | ~ | Capacitor_SMD:C_0603_1608Metric | 2
C13 | 100nF | ~ | Capacitor_SMD:C_0603_1608Metric | 1
C14,C15 | 2.2uF | ~ | Capacitor_SMD:C_0402_1005Metric | 2
C18,C19 | 20pF | ~ | Capacitor_SMD:C_0402_1005Metric | 2
C20,C24,C38 | 10uF | ~ | Capacitor_SMD:C_0402_1005Metric | 3
C23 | 220nF | ~ | Capacitor_SMD:C_0402_1005Metric | 1
C29 | 10nF | ~ | Capacitor_SMD:C_0603_1608Metric | 1
C39 | 10nF | ~ | Capacitor_SMD:C_0402_1005Metric | 1
D1 | D_Schottky | ~ | Diode_SMD:D_0402_1005Metric | 1
D2 | PESD0402-140 | https://www.littelfuse.com/~/media/electronics/product_specifications/polymer_esd_suppressors/littelfuse_polymer_esd_suppressor_pesd0402_140_product_specification.pdf.pdf | DIONC1005X43N | 1
FB1,FB2,FB3 | 1k 100MHz | https://www.mouser.com/datasheet/2/281/ENFA0004-1915711.pdf | Capacitor_SMD:C_0603_1608Metric | 3
IC1 | ST1L05CPU33R | https://www.mouser.de/datasheet/2/389/st1l05-974244.pdf | SON95P300X300X100-7N-D | 1
IC2 | ASM330LHHTR | https://www.st.com/resource/en/datasheet/asm330lhh.pdf | LSM6DS3USTR | 1
IC3 | MAX-M10S-00B | https://content.u-blox.com/sites/default/files/MAX-M10S_IntegrationManual_UBX-20053088.pdf | MAXM10S00B | 1
J1 | USB_C_Receptacle | https://www.usb.org/sites/default/files/documents/usb_type-c.zip | Connector_USB:USB_C_Receptacle_Molex_105450-0101 | 1
J2 | MEM2067-02-180-00-A | https://gct.co/files/drawings/mem2067.pdf | MEM20670218000A | 1
J3,J4 | Conn_Coaxial | ~ | Connector_Coaxial:U.FL_Hirose_U.FL-R-SMT-1_Vertical | 2
J5,J7 | Conn_01x04_Pin | ~ | Connector_PinSocket_2.54mm:PinSocket_1x04_P2.54mm_Vertical | 2
J6,J8 | Conn_01x02_Pin | ~ | Connector_PinHeader_2.54mm:PinHeader_1x02_P2.54mm_Vertical | 2
R1 | 10k | ~ | Resistor_SMD:R_0603_1608Metric | 1
R2,R3,R4,R5,R6 | 10k | ~ | Resistor_SMD:R_0402_1005Metric | 5
R7 | 10 | ~ | Capacitor_SMD:C_0402_1005Metric | 1
R8 | 10k | ~ | Capacitor_SMD:C_0402_1005Metric | 1
R9,R10 | 100 | ~ | Resistor_SMD:R_0402_1005Metric | 2
SW1,SW2 | SW_Push | ~ | Button_Switch_SMD:SW_SPST_PTS810 | 2
U1 | STM32H743VGTx | https://www.st.com/resource/en/datasheet/stm32h743vg.pdf | Package_QFP:LQFP-100_14x14mm_P0.5mm | 1
U2 | LD1117S50TR_SOT223 | http://www.st.com/st-web-ui/static/active/en/resource/technical/document/datasheet/CD00000544.pdf | Package_TO_SOT_SMD:SOT-223-3_TabPin2 | 1
U3 | USBLC6-2P6 | https://www.st.com/resource/en/datasheet/usblc6-2.pdf | Package_TO_SOT_SMD:SOT-666 | 1
U4 | LSM303C | www.st.com/resource/en/datasheet/lsm303c.pdf | Package_LGA:LGA-12_2x2mm_P0.5mm | 1
U5 | LPS22HH | https://www.st.com/resource/en/datasheet/lps22hh.pdf | Package_LGA:ST_HLGA-10_2x2mm_P0.5mm_LayoutBorder3x2y | 1
U7 | RFM95W-915S2 | https://www.hoperf.com/data/upload/portal/20181127/5bfcbea20e9ef.pdf | RF_Module:HOPERF_RFM9XW_SMD | 1
Y2 | LFXTAL078719Cutt | https://www.mouser.de/datasheet/2/741/LFXTAL078719Cutt-1623884.pdf | LFXTAL078719Cutt | 1